## Worksheet 1
Independent variables | Units | Range | 25th | 50th | 75th | PPR | NP | Source
|  |  | % | % | % | (avg) | (avg)
Wetland and stream characteristics
Stream density | m ha−1 | 0.1 to 26.1 | 7.2 | 11.4 | 15 | 7.8a | 14.5b | High-Resolution NHD (USGS, 2013)
Total wetland density | no ha−1 | 0 to 0.2 | 0.02 | 0.03 | 0.06 | 0.06a | 0.03b | NWI (USFWS, 2010)
Total wetland areal abundance | ha ha−1 | 0 to 0.7 | 0.02 | 0.03 | 0.08 | 0.08a | 0.05b | NWI (USFWS, 2010)
Portion of total water area from large features | % | 0.1 to 97.8 | 32.1 | 44.7 | 58 | 45.0a | 47.2a | NWI (USFWS, 2010; Zhang et al., 2009)
Portion DCW of total surface water | % | 0 to 100 | 10.6 | 24.4 | 50 | 44.5a | 22.8b | Landsat and NHD (USGS, 2013)
Climate averages
Moisture index average | – | −0.4 to 0.7 | −0.1 | −0.04 | 0.2 | 0.04a | −0.03a | PRISM (Daly et al., 2008)
Precipitation average | mm yr−1 | 312.3 to 1007.8 | 490.3 | 599.6 | 790.8 | 641.5a | 624.3a | PRISM (Daly et al., 2008)
PET average | mm yr−1 | 496.2 to 683.0 | 564.2 | 595.5 | 628.9 | 595.5a | 594.8a | PRISM (Daly et al., 2008)
Soil and topography
Available water storage (0–150 cm), weighted | cm | 7.6 to 29.5 | 18 | 22.8 | 24.7 | 24.0a | 19.1b | SSURGO (Soil Survey Staff, 2017)
Annual minimum depth to water table | cm | 0.1 to 69.0 | 11 | 24.8 | 43.3 | 40.5a | 17.9b | SSURGO (Soil Survey Staff, 2017)
Ksat | µm s−1 | 2.1 to 107.7 | 8.4 | 13.8 | 22.5 | 21.4a | 21.2a | SSURGO (Soil Survey Staff, 2017)
Slope gradient, weighted average | % | 1.5 to 19.2 | 3 | 4.3 | 7.1 | 3.3a | 7.1b | SSURGO (Soil Survey Staff, 2017)
Human influence
Agricultural land cover | % | 0.1 to 92.0 | 25.2 | 62.8 | 80.5 | 72.6a | 39.6b | 2011 NLCD (Homer et al., 2015)
Percent drained by anthropogenic means | % | 0 to 93.0 | 5.9 | 50.1 | 77.8 | 61.7a | 32.5b | 2011 NLCD and SSURGO