## Worksheet 1
Parameters
| Description | Units | Initial sampling | Feasible | s2 | Max allowable daily rate
|  |  | distribution | range |  | of change (mmax)
β | Soil moisture exponent | ( ) | N(2, 0.1) | 0–7 | 0.003 | 1.8 × 10−3
fcap | Maximum soil moisture store depth | (mm) | N(467, 10) | 10–2000 | 0.003 | 0.4
hl1 | Threshold for generation of near-surface flow | (mm) | N(120, 10) | 0–400 | 0.003 | 0.1
K | Near-surface flow routing coefficient | ( ) | N(0.3, 0.005) | 0.0625–1 | 0.003 | 2 × 10−4
K1 | Interflow routing coefficient | ( ) | N(0.09, 5 × 10−4) | 0.02–0.1 | 0.003 | 9 × 10−6
perc | Percolation rate | (mm d−1) | N(1.3, 10−4) | 0–3 | 0.003 | 10−3
K2 | Baseflow routing coefficient | ( ) | N(0.01, 10−6) | 5 × 10−5–0.02 | 0.003 | 9 × 10−6
States
sowat | Soil moisture store | (mm) | N(0,1) | (0, fcap)
stw1 | Shallow layer store | (mm) | N(0,1) | (0, ∞)
stw2 | Deep layer store | (mm) | N(0,0.1) | (0, ∞)