## Worksheet 1
Parameters
| Description | Units | Initial sampling | Feasible | s2 | Max allowable daily rate
|  |  | distribution | range |  | of change (mmax)
b | Pareto-distributed soil storage shape parameter | ( ) | N(0.37, 10−4) | 0–0.3 | 0.004 | 3 × 10−4
cmax | Maximum point soil storage depth | (mm) | N(651, 10) | 300–1500 | 0.004 | 0.3
kq | Quick flow routing coefficient | ( ) | N(0.6, 5 × 10−4) | 0.55–0.99 | 0.018 | 3 × 10−4
ks | Slow flow routing coefficient | ( ) | N(0.04, 5 × 10−4) | 0.001–0.54 | 0.018 | 4 × 10−5
α | Excess runoff Splitting parameter | ( ) | N(0.47, 5 × 10−4) | 0.001–0.99 | 0.018 | 4 × 10−4
States
S | Soil store | (mm) | N(180, 0.1 × 180) | (0, Smax=bcmin+cmaxb+1)
Sq1,2,3 | Quick flow store | (mm) | N(0,1) | (0, ∞)
Ss | Slow flow store | (mm) | N(0,1) | (0, ∞)