## Worksheet 1
Anderson and Tindex
Threshold temperature for snowmelt (T0) | 0.00 (∘C)
Water holding capacity of snow (CWH) | 0.29 (–)
Tindex
Temperature-dependent DDF (c0) | 1.91 (mm ∘C−1 d−1)
Anderson
Temperature-dependent DDF (c1) | 0.63 (mm ∘C−1 d−1)
Wind-dependent DDF (c2) | 0.08 (mm (∘C m s−1 d)−1)
Minimum radiation melt factor (RMFMAX) | 3.13 (mm ∘C−1 d−1)
Maximum radiation melt factor (RMFMIN) | 0.36 (mm ∘C−1 d−1)
Snow accumulation
Temperature, at which 50 % of precipitation are falling as snow (TR∕S) | 3.00 (∘C)
Half of the temperature-transition range from snow to rain (Ttrans) | 3.00 (K)