## Worksheet 1
Id | Name | Units | Lower bound | Upper bound | Description
1 | LAMX | (–) | 2 | 4 | Annual maximum leaf-area index
2 | LAMN | (–) | 2 | 4 | Annual minimum leaf-area index
3 | ALVC | (–) | 0.03 | 0.06 | Average visible albedo of the vegetation when fully leafed
4 | ALIC | (–) | 0.2 | 0.34 | Average near-infrared albedo of the vegetation when fully leafed
5 | ROOT | (m) | 0.2 | 1.55 | Root depth
6 | SDEP | (m) | 2 | Maximum depth | Permeable depth
7 | GRKF | (–) | 0.001 | 1 | Fraction of the saturated surface soil conductivity moving in the horizonal direction
8 | KSAT | (m s−1) | 0.0001 | 5.5 | Saturated surface soil hydraulic conductivity
9 | SAND* | (%) | 0 | 100 | % sand texture
10 | CLAY* | (%) | 0 | 100 | % clay texture
11 | ORG* | (%) | 0 | 100 | % material organic texture
12 | ZSNL | (m) | 0.05 | 0.5 | Minimum depth to consider 100 % cover of snow on the ground surface
13 | ZPLS | (m) | 0.05 | 0.5 | Maximum depth of liquid water allowed to be stored on the ground surface for snow-covered areas
14 | ZPLG | (m) | 0.05 | 0.5 | Maximum depth of liquid water allowed to be stored on the ground surface for snow-free areas