## Worksheet 1
(a)
Abbreviation | Unit | Description | Abbreviation | Unit | Description
Storages |  |  | Fluxes (cont.)
Ssnow | mm | snow storage | M | mm d−1 | snowmelt
Sglacier | mm | glacier storage | Mglacier | mm d−1 | glacier melt
Su | mm | unsaturated storage, “antecedent soil moisture” | Ep | mm d−1 | potential evapotranspiration
Sl | mm | total liquid water availability = Su+ Pl + M (+Mglacier) | Ea | mm d−1 | actual evapotranspiration
Sf | mm | fast responding model component | Quf | mm d−1 | influx to fast responding model component
Ss | mm | slow responding groundwater storage | Qup | mm d−1 | preferential percolation
Fluxes |  |  | Qus | mm d−1 | percolation
P | mm d−1 | precipitation | Qf | mm d−1 | fast runoff
Tmean | ∘C | mean daily temperature | Qs | mm d−1 | slow runoff
Ps | mm d−1 | solid precipitation, i.e. snow | Qmod | mm d−1 | modelled total runoff
Pl | mm d−1 | liquid precipitation, i.e. rain | Qobs | mm d−1 | observed total runoff
(b)
Abbreviation | Unit | Description | Uniform prior |  | Posterior
|  |  | parameter |  | parameter
|  |  | distribution |  | distribution
percentiles
|  |  | lower | upper | 5th | 50th | 95th
Ttemp | ∘C | threshold temperature | 0.5 | 1.5 | 0.8 | 1.3 | 1.5
meltf | mm ∘C−1 d−1 | melt factor | 2.5 | 5 | 2.7 | 3.6 | 4.6
Lp | – | transpiration coefficient | 0.3 | 1 | 0.6 | 0.8 | 1
Su,max | mm | unsaturated storage capacity | 40 | 300 | 218 | 276 | 297
β | – | shape parameter | 0.1 | 1 | 0.3 | 0.6 | 1
Pmax | mm d−1 | percolation capacity | 0.1 | 4 | 1.1 | 1.7 | 2.5
D | – | partitioning coefficient | 0 | 1 | 0.1 | 0.7 | 1
Kf | d−1 | storage coefficient | 0.05 | 3 | 0.1 | 0.3 | 2.4
Ks | d−1 | storage coefficient | 0.001 | 0.3 | 0.05 | 0.09 | 0.14