## Worksheet 1
Parameter symbol | Definition | Unit | Range | Reference | Value
vs | Settling velocity | m s−1 | 10−6–10-4∗ | Brunner (2016) | 4×10-6
τe | Particle erosion threshold | N m−2 | 0.1–5 | Winterwerp et al. (2012) | 2.5
τm | Mass erosion threshold | N m−2 | > τe | Partheniades (1965), Brunner (2016) | 3.5
Mpe | Particle erosion rate | kg m−1 d−1 | 0.8–43.2 | Winterwerp et al. (2012) | 30
Mme | Mass erosion rate | kg m−1 d−1 | > Mpe | Partheniades (1965), Brunner (2016) | 40
κ | Erodibility coefficient | m3 N−1 d−1 | 0.0001–0.32 | Clark and Wynn (2007), Hanson and Simon (2001) | 0.0018
τbc | Critical bank shear stress | N m−2 | 0–21.91 | Clark and Wynn (2007) | 5
ρ | Density of bank material | kg m−3 | 2190–2700 | Clark and Wynn (2007) | 2650