## Worksheet 1
Flow (Q) (m3 s−1) | Description of main suspended-sediment sources
Q | Suspended sediment load is dominated by contributions from the catchment (karst system, rural areas, and urban areas), while bed erosion and bank erosion can be neglected.
1.5≤Q | Bed erosion starts contributing.
2.5≤Q | Bank erosion starts contributing, but the contributions from bed and bank erosion are still negligible. Contributions from urban areas and the karst system are dominant.
5≤Q | Bed and bank erosion contributes more, but the major contribution is still from the catchment, especially from urban areas. Bed erosion contributes less than 5 % and bank erosion contributes less than 3 %. The relative contribution from the karst system becomes very small.
Q≥10 | Suspended sediment contributions from bed and bank erosion are significant. The contribution of in-stream processes can be up to 35 % of the total suspended sediment load when discharge is larger than 15 m3 s−1. The contribution from urban areas is largest, which dominates the catchment input.