## Worksheet 1
Parameter | Description | Unit | Range | Optimized |  |  | Eq.
|  |  | (theoretical) | value | ± uncertainty (%)
Snow
psf | scaling factor for snowfall | – | 0–3 (∞) | 0.67 | ±1×10-3 | ( | (S2)
snc | minimum SWE that ensures complete snow | mm | 0–500 (∞) | 80 | ±19 | (24 %) | (S3)
cover of the grid
mt | snowmelt factor for T | mm K−1 day−1 | 0–10 | 2.63 | ±0.26 | (10 %) | (S4)
mr | snowmelt factor for Rn | mm MJ−1 day−1 | 0–3 | 0.9 | ±0.05 | (6 %) | (S4)
sna | sublimation resistance | – | 0–3 | 0.44 | ±0.01 | (3 %) | (S5)
Soil
sexp | shape parameter of runoff–infiltration curve | – | 0.1–5 | 1.46 | ±0.02 | (2 %) | (S12)
smax | maximum soil water holding capacity | mm | 10–1000 (0–∞) | 515 | ±9 | (2 %) | (S12)
eta | alpha coefficient in Priestley–Taylor formula | – | 0–3 | 1.2 | ±0.01 | (1 %) | (S14)
etsup | ET sensitivity and/or SM fraction available for ET | day−1 | 0–1 | 0.02 | ±6×10-5 | ( | (S18)
Runoff
qt | recession timescale for land runoff | d | 0.5 (0)–100 | 13 | ±4 | (31 %) | (S20)