## Worksheet 1
Components | Description
Mechanical
Casing | Peli®, model 1610, heavy-duty, water-tight and airtight, including a valve for automatic pressure purge
Z-movement: servo | Reely® Standard RS-610 MG, operating voltage 6.6 V, attached to the Z-slide containing the double-cannula via an elongated hole in the servo's horn
X-/Y-movement: motors | Sanyo Denki®, bipolar hybrid stepping motors, 1 A, 24 V, 1.8∘ step−1, 0.265 Nm, four wires
Pump | Peristaltic (flexible-tube) pump, model AP-40; operating voltage 12 V,
Sample vials | Labco Exetainer® 738 W, soda glass, 12 mL, flat bottom, height (vial + cap) ≤101 mm; external ∅≤15.5 mm; internal ∅≥13.2 mm; including rubber septa with a thickness ≥3 mm
Tubing | Deutsch & Neumann®, FKM (synthetic rubber, “Viton”), Shore hardness 75, external ∅≤6.2 mm, internal ∅ 4 mm
Double cannula | Braun Sterican®, metal, external ∅ 0.60 mm; length excluding Luer-Lock connector 30 mm
Electronic
Battery | Panasonic®, valve regulated Pb-acid battery 12 V, 20 Ah, maintenance-free, non-spillable, low self-discharge, 5.8 kg, 76×167×181 mm;
Microcontroller board | Arduino® Mega 2560 including an Atmel ATmega 2560 microcontroller with 54 digital I/O pins, 16 analogue inputs, 6 interrupt inputs, 4 serial interfaces, 1 I2C interface and 4 KB EEPROM memory (non-volatile); hibernation mode enabled
Real-time clock | RTC PCF8563 powered by a separate 3 V lithium button cell battery as a buffer battery
Display | Liquid crystal display (LCD) with 2 lines of 16 characters
Other electronic components | operating voltage 5 V; three DC/DC converters; two stepping motor driver carriers: Pololu® A4988; relay board including two relays; keypad comprising the characters 1 to 9, * and #