## Worksheet 1
Properties | “GUARD” | “3700CCompact” | “OPEn-Sampler” | “Lisa Liquid-sampler” | “Coplen”
gastight samples | Yes | No | Yes | Yes | (Yes; coveredby Teflon lid)
sample frequency | 1 min to 168 h | 1 min to 99 h50 min | 1 min to n.a. | 1 h or 24 h | 30 min or n.a.
estimated operating time (at a 2-dayinterval) | 100 days |  | n.a. | 100 days | n.a.
maximum number of sample vials | 160 | 24 | 24 | 48 | 96
sample volume | ≤12 mL | 0.375 to 9.45 L | 250 mL | 20 to 60 mL | 15 mL
weight (incl. battery; excludingsamples) | 13 kg (+5.8 kgbattery) | 11.3 kg | ≥25 kg* | ≥13 kg (caseonly)+ | n.a.
weight (incl. battery and samples) | 18.8 to 20.7 kg(depending onsample num-ber) | 15.8 to 23.3 kg(depending onsample size and number) | ≥31 kg* | ≥14 to 16 kg(case and samples; depending on samplesize)+ | ≥1.4 kg (samples only)
total outer dimensions | H: 31 cm; L: 67.5 cm; W: 53 cm; V: 0.11 m3 | H: 70.5 cm; ∅: 45 cm; V: 0.14 Mm3 | H: 51 cm; L: 109 cm; W: 53 cm; V: 0.29 m3* | H: 59 cm; L: 80 cm; W: 60 cm; V: 0.28 m3+ | n.a.
rinse cycle(s) between samples | No | Yes, up to three | Yes | n.a. | No
Liquid presence detector (automatic compensation for changes inhydraulic head) | No | Yes | No | No | No
Different modes of sample pacing(e.g. time, flow) | No | Yes | No | No | No