## Worksheet 1
Name | Unit | Intended meaning | Minimum | Maximum
tr_soil_GW | day | Residence time from soil to upper GW | 0.5 | 150
tr_soil_river | day | Residence time from soil to river | 0.5 | 55
tr_surf_river | day | Residence time from surfaces to river | 0 | 30
tr_GW_l | day | Residence time from upper GW to river/outlet | 1 | 1000
tr_GW_u | day | Residence time from upper GW to river/outlet | 1 | 750
tr_GW_u_GW_l | day | Residence time from upper to lower GW | 10 | 750
tr_river | day | Residence time from river to outlet | 0 | 3.5
V0_soil | mm | Field capacity of the soil | 15 | 350
beta_soil_GW | – | Exponent which changes the shape of the flow curve | 0.5 | 3.2
beta_river | – | Exponent which changes the shape of the flow curve | 0.3 | 4
ETV1 | mm | Volume under which the evapotranspiration is lowered | 0 | 100
fETV0 | % | Factor by what the evapotranspiration is lowered | 0 | 0.25
meltrate | mm ∘C−1 day−1 | Melt rate of the snow | 0.15 | 10
snow_melt_temp | ∘C | Temperature of snowmelt | −1 | 4.2
Qd_max | mm day−1 | Maximal drinking water extraction | 0 | 3
TW_threshold | mm | Amount of water that cannot be extracted | 0 | 100
LAI | – | Leaf area index | 1 | 12
CanopyClosure | % | Canopy closure | 0 | 0.5
Ksat | m day−1 | Saturated conductivity of the soil | 0 | 1