## Worksheet 1
Algorithm | Parent | Stability |  | Parameterization of roughness length scales |  | Gustiness | References
name | model | Unstable | Stable | Momentum z0 | Temperature and
[5 empty] | humidity z0θ,q | No
LS87 | FVCOM | Similar to | Holtslag | z0=αu*2g+0.11νu* | z0=zθ,q | No | Liu and Schwab
|  | Businger et al. | et al. | α=0.011 |  |  | (1987)
|  | (1971) | (1990)
C89 | LLTM | Businger et al. | Holtslag | z0=αu*2g | z0=zθ,q | No | Croley (1989a, b)
|  | (1971) | et al. | α=0.0101
(1990)
Z98L | WRF- | Businger et al. | Holtslag | z0=0.001 m | z0=zθ,q | Fairall | Zeng et al. (1998)
| Lake | (1971) | et al. | (Smith, 1988 for ocean) | (Brutsaert, 1975 | et al.
|  |  | (1990) |  | for ocean) | (1996a, b),
β=1.0
J99 | FVCOM, | Businger et al. | Beljaars | z0=zexp-κ2.7×10-3U+1.42 | z0=zθ,q | No | Jordan et al. (1999),
| UG-CICE | (1971) | and | ×10-4+7.64×10-5U-1 | (Jordan et al., 1999 |  | Hunke et al. (2015)
|  |  | Holtslag | (Large et al., 1994) | used Andreas,
|  |  | (1991) |  | 1987 for ice
surface)
COARE | FVCOM | Businger et al. | Beljaars | z0=αu*2g+0.11νu* | zθ,q=min1.6×10-4, | Fairall | Fairall et al.
|  | (1971), | and | α: function of wind speed | 5.8×10-5Rr-0.72 | et al. | (1996a, b),
|  | Convective | Holtslag |  |  | (1996a, b), | Edson
|  | behavior: | (1991) |  |  | β=1.2 | et al. (2013)
Fairall et
al. (1996a, b)