## Worksheet 1
No. | Author | Original location | Data requirements | Equation | Other studies that utilised similar methods
1 | Wischmeier and Smith (1978) | USA | Slope length and angle | LS=(λ72.6)m×[65.41×sin2θ +4.56×sinθ+0.065] λ: slope length (ft) Θ: angle of slope m: dependent on the slope – 0.5 if slope > 5 % – 0.4 if slope is between 3.5 % and 4.5 % – 0.3 if slope is between 1 % and 3 % – 0.2 if slope is less than 1 % | Thailand (Eiumnoh, 2000; Merritt et al., 2004); Vanuatu (Dumas and Fossey, 2009); Iran (Bagherzadeh, 2014)
2 | Renard et al. (1997) | USA | Slope length and angle | L=λ72.6m m=β1+β β=(sinθ0.0896)[3.0×sinθ0.8+0.56] If slope is less than 9 %: S=10.8×sinθ+0.03 If slope is greater or equal to 9 %: S=16.8×sinθ-0.50 But if the slope is shorter than 15 ft: S=3.0×sinθ0.8+0.56 λ: slope length (ft) Θ: angle of slope m: dependent on the slope – 0.5 if slope > 5 % – 0.4 if slope is between 3.5 % and 4.5 % – 0.3 if slope is between 1 % and 3 % – 0.2 if slope is less than 1 % | Philippines (Schmitt, 2009); China (Li et al., 2014); Thailand (Nontananandh and Changnoi, 2012); Turkey (Ozsoy et al., 2012)
3 | David (1988), based on work by Madarcos (1985) and Smith and Whitt (1947) | Philippines, but based on work from the USA | Slope rise in percent | LS=a+b×SL4/3 a= 0.1 b= 0.21 SL: slope (%) | Philippines (David, 1988)
4 | Morgan (2005) but previouslypublished in earlier editions | Britain | Slope length and gradient in percent | LS=l220.5(0.065+0.045s+0.0065s2) l: slope length (m) s: slope steepness (%) | India (Nakil and Khire, 2016; Sinha and Joshi, 2012); Greece (Rozos et al., 2013)
5 | Moore and Burch (1986) as cited in Mitasova et al. (1996)Desmet and Govers (1996); Mitasova et al. (2013); | USA | Upslope contributing area per unit width, which can be approximated through flow accumulation, cell size, slope | LS=(m+1)UL0msinβS0n U (m2 m−1): upslope contributing area per unit width as a proxy for discharge U=flowaccumulation×cellsize L0: length of the unit plot (22.1) S0: slope of unit plot (0.09) β: slope m (sheet) and n (rill) depend on the prevailing type of erosion (m= 0.4 to 0.6) and n (1.0 to 1.3) | Philippines (Adornado and Yoshida, 2010; Adornado et al., 2009); Sri Lanka (Jayasinghe et al., 2010); China (Chen et al., 2011); Iran (Zakerinejad and Maerker, 2015); Jordan (Farhan and Nawaiseh, 2015); Morocco (Raissouni et al., 2016); New Zealand (Fernandez and Daigneault, 2016). Similar methods from Moore and Burch (1986): India (Jain and Das, 2010); Portugal (Ferreira and Panagopoulos, 2014); Greece (Jahun et al., 2015); India (Nakil and Khire, 2016). Similar methods from Desmet and Govers (1996): USA (Boyle et al., 2011); Turkey (Demirci and Karaburun, 2012); Philippines (Delgado and Canters, 2012).