## Worksheet 1
Floodplain type | Characteristics | Floodplain geomorphic | Expected HEF | Channel planform | Channel geomorphic | Expected in-channel HEF
| of floodplain | units | floodplain scale | type | units
Confined, steep, narrow valley | High energy, coarse sediment from poorly sorted boulders and gravel with sand and soils, to basal gravels with sand and silt. | Large boulder, levee, deep black channels, scour holes. | Confined HEF which is driven by in-channel geomorphic units. Short residence times. | Colluvial: single-threat or straight sinuous. | Rock-steps, cascades, rapids. | Colluvial channels are usually strongly confined and stable. Very coarse and with limited supply of sediment. Cascade and rock steps would likely allow head variations and near-bed turbulence, which enhances HEF.
|  |  |  | Alluvial: single-threat or straight sinuous. | Small pools, step-pools, bars. | Alluvial channels are relatively stable for a long time (very coarse to coarse material). Broken, fast-flowing turbulent flow. Where step-pool units occur the HEF is enhanced.
Braided confined, partly confined, unconfined | Medium energy. Abundant sediment load from gravel to sand and silt. | Abandoned channels, bars, islands. | Lateral HEF enhanced by alluvium and head variations (hydraulic conductivity). High residence time. | Alluvial channels. Multi-thread. | Pools, riffles, riffle–pools, laterals bars, mid-channel bars, islands. | Highly unstable vertically and laterally. Sedi-ment supply high. Expected head variations, alluvial volume variations, and hydraulic conductivity variations that likely enhance HEF.
Sinuous, meandering | Medium energy. Mostly sand with silt and gravel. | Smooth to undulating, floodplain surface often with areas of vertically accreted fine sediments, backswamps, ponds. | Lateral HEF enhanced by alluvium and head variations (hydraulic conductivity) or limited by fine deposited areas. High residence time. | Single, thread-sinuous or meandering | Pools, riffles, point bars, bars, dunes. | Relatively unstable and subjected to progres-sive migration. The instability reflects the geomorphologic units that likely promote HEF.
Anabranching | Low energy. Fine sediments from silts and clays to sands. | Flat, floodplains, extensive islands, peat and lakes swamps, splayes, side-levee. | Vertical HEF enhanced or limited by alluvium and head variations. | Multi-thread anabranching. | Islands, ripples and dunes, abandoned channels. | Predominantly stable. Channel variation in sediment alluvium would likely drive vertical HEF.