## Worksheet 1
No. | Method | Brief description | Equipment needs | Inapplicability | Cost | Required | Complexity | Total rank | Selected for
|  |  |  | in Nepal |  | training |  | (4 to 12) | evaluation
(yes/no)
1 | Bernoulli | Velocity-area method. Thinflat plate (e.g., measuring scale) used to measure velocity head. Repeated at multiple stations. | Measuring scale | 1 | 1 | 2 | 1 | 5 | yes
2 | Current meter | Velocity-area method. Currentmeter (e.g., bucket wheel, propeller, acoustic) used tomeasure velocity. Repeated at multiple stations. | Current meter, measuring scale | 2 | 3 | 3 | 2 | 10 | no
3 | Deflection rod | Velocity-area method. Shaped vanes projecting into the flow along with a method to measure deflection and thereby computing velocity. Repeatedat multiple stations. | Deflection rod,measuring scale | 3 | 2 | 2 | 2 | 9 | no
4 | Float | Velocity-area method. Timefor floating object to travelknown distance used to determine water velocity at multiple stations. | Measuring scale,timer | 2 | 1 | 2 | 1 | 6 | yes
5 | Manning–Strickler | Slope area method. Slope ofthe water surface elevationcombined with estimates ofchannel roughness and channel geometry to determineflow using the Manning–Strickler equation. | Auto level (orwater level), measuring scale | 2 | 2 | 2 | 3 | 9 | no
6 | Pitot tube | Velocity-area method. Pitottube used to measure velocity.Repeated at multiple stations. | Pitot tube, measuring scale | 2 | 2 | 2 | 2 | 8 | no
7 | Salt dilution (constant-rate injection) | Constant rate of known concentration of salt injectedinto stream. Backgroundand steady-state electricalconductivity values measuredafter full mixing. Flow isproportional to rate of saltinjection and change in EC. | EC meter, mixingcontainers | 1 | 2 | 3 | 3 | 9 | no
8 | Salt dilution(slug) | Known volume and concentration of salt injected as asingle slug. EC of breakthrough curve measured. Flowis proportional to integrationof breakthrough curve and volume of tracer introduced. | EC meter, mixing containers | 1 | 2 | 2 | 2 | 7 | yes