## Worksheet 1
Attribute | Signature | Limits of acceptability |  | Regime characteristic | Temporal scale
|  | Calibration (2013–2014) | Evaluation (2015–2016)
Inter-annual flow | Peak water (PW) | – | – | Timing and magnitude | Decadal
Inter-annual flow range (RANN) | – | – | Variability | Decadal
Annual river flows | Mean annual river flow (Q‾) | – | – | Magnitude | Annual
Monthly river flows | Mean January river flow (Q‾JAN) | 1.16–1.86 m3 s−1 | – | Timing and magnitude | Monthly
Mean February river flow (Q‾FEB) | 1.69–2.92 m3 s−1 | – | Timing and magnitude | Monthly
Mean March river flow (Q‾MAR) | 0.85–1.58 m3 s−1 | 1.22–2.34 m3 s−1 | Timing and magnitude | Monthly
Mean April river flow (Q‾APR) | 0.73–1.48 m3 s−1 | 1.03–2.10 m3 s−1 | Timing and magnitude | Monthly
Mean May river flow (Q‾MAY) | 1.50–2.16 m3 s−1 | 1.64–3.00 m3 s−1 | Timing and magnitude | Monthly
Mean June river flow (Q‾JUN) | 4.12–6.23 m3 s−1 | 4.88–9.39 m3 s−1 | Timing and magnitude | Monthly
Mean July river flow (Q‾JUL) | 6.33–10.3 m3 s−1 | 4.96–9.38 m3 s−1 | Timing and magnitude | Monthly
Mean August river flow (Q‾AUG) | 5.72–9.15 m3 s−1 | 6.80–14.39 m3 s−1 | Timing and magnitude | Monthly
Mean September river flow (Q‾SEP) | 4.55–7.38 m3 s−1 | 6.61–14.21 m3 s−1 | Timing and magnitude | Monthly
Mean October river flow (Q‾OCT) | 3.88–7.02 m3 s−1 | 6.94–16.33 m3 s−1 | Timing and magnitude | Monthly
Mean November river flow (Q‾NOV) | 3.90–7.40 m3 s−1 | 3.17–5.76 m3 s−1 | Timing and magnitude | Monthly
Mean December river flow (Q‾DEC) | – | – | Timing and magnitude | Monthly
Mean monthly flow range (Rmnth) | – | – | Variability | Seasonal
Slow-release low flows | 95 % exceedance flow (Q95) | 0.27–1.10 m3 s−1 | 0.66–1.75 m3 s−1 | Magnitude | Monthly to seasonal
99 % exceedance flow (Q99) | 0.12–0.88 m3 s−1 | 0.46–1.56 m3 s−1 | Magnitude | Monthly to seasonal
Low-flow standard deviation (σ99–95) | 0.03–0.10 m3 s−1 | 0.02–0.09 m3 s−1 | Variability | Monthly to seasonal
Moderate flows | 50 % exceedance flow (Q50) | 2.38–3.70 m3 s−1 | 3.10–5.79 m3 s−1 | Magnitude | Daily to monthly
Moderate-flow standard deviation (σ52–48) | 0.07–0.15 m3 s−1 | 0.08–0.18 m3 s−1 | Variability | Daily to monthly
Quick-release high flows | 1 % exceedance flow (Q01) | 17.71–40.31 m3 s−1 | 21.90–61.57 m3 s−1 | Magnitude | Hourly to daily
5 % exceedance flow (Q05) | 9.43–15.76 m3 s−1 | 11.71–27.37 m3 s−1 | Magnitude | Hourly to daily
High-flow standard deviation (σ05–01) | 2.08–5.68 m3 s−1 | 2.60–8.10 m3 s−1 | Variability | Hourly to daily
Flashiness | Integral scale (τ) | 25–44 h | 0–54 h | Timing | Hourly to daily