## Worksheet 1
Items | Lake BLH-A | Lake Orajärvib
Surface area | 0.015 km2 | 11 km2
Mean depth | 2.5 m | 4.4 m
Altitude | 4600 m | 182 m
Annual precipitation | 353 mm | 500 mm
Annual evaporation | 1613 mm | 450 mm (Venäläinen
et al., 2005)
Air temperaturea | −10.6 ∘C | −9 to −10 ∘C
Wind speeda | 6.5 m s−1 | 2.3 m s−1
Relative humiditya | 34 % | 85 % to 87 %
Short-wave radiationa | 390 W m−2 | 41–46 W m−2
Long-wave radiationa | 180 W m−2 | 240 to 260 W m−2
Net long-wave radiationa | −89 W m−2 | −19 to −27 W m−2
Snow cover | Negligible | Up to over 30 cm
(light dust)
Ice surface sublimation | 30 cm | Negligible
Ice structure | Congelation | Snow ice + superimposed ice
| ice | + congelation ice