## Worksheet 1
Parameter | Description | Units | Min value | Max value
Snow routine
TT | Threshold temperature for liquid and solid precipitation | ∘C | −3 | 3
CFMAX | Degree-day factor | mm d−1 ∘C−1 | 0.5 | 4
SFCF | Snowfall correction factor | – | 0.5 | 1.2
CFR | Refreezing coefficient | – | 0.01 | 0.1
CWH | Water holding capacity of the snow storage | – | 0.1 | 0.3
Soil moisture routine
FC | Maximum soil moisture storage (field capacity) | mm | 100 | 550
LP | Relative soil water storage below which AET is reduced linearly | – | 0.3 | 1
BETA | Exponential factor for runoff generation | – | 1 | 5
Response routine
PERC | Maximum percolation from upper to lower groundwater box | mm d−1 | 0 | 10
UZL | Threshold of upper groundwater box | mm | 0 | 50
K0 | Recession coefficient 0 | d−1 | 0.5 | 0.9
K1 | Recession coefficient 1 | d−1 | 0.15 | 0.5
K2 | Recession coefficient 2 | d−1 | 0.01 | 0.15
Routing routine
MAXBAS | Length of triangular weighting function | d | 1 | 2.5