## Worksheet 1
Code | Lithological | Age (Ma) | Thickness | Resistivity ranges | Aquifer | Porosity | Transmissivity |  |  | Hydraulic conductivity |  | Water electrical
|  |  | (m) | ohm.m (Q1–Q3) | typology |  | (m2 s−1) |  |  | (m s−1) |  | conductivity (µS cm−1)
[7 empty] | No. of | range | Average | range | Average | No. of | range
[7 empty] | boreholes |  | and SD |  | and SD | springs
9αbi | 9αbiD – Andesitic | 0.3–0.9 | >500 | Springs: 150–300 | Upper major | highly fissured/ | – | – | – | – | – | 7 | 100–160
| domes |  |  |  | perched aquifer | fractured
| 9αbiC – andesitic | 0.3–0.9 | 10–100 | Springs: 100–180 | Upper minor | highly fissured/ | – | – | – | – | – | – | –
| lava flows |  |  | Boreholes: 50–100 | perched aquifer | fractured
8ρα | Andesitic and dacitic | 0.6–1 | 10–100 | 70–120 | Minor perched | Fissured/fractured | – | – | – | – | – | 3 | 160–350
| domes and lava flows |  |  |  | aquifer
6B/C | Breccias, debris | 2 | 100–200 | 20–40 | Minor perched | Heterogeneous | 3 | 2.3×10-4 | 2.9×10-4 | 6.7×10-6 | 1.1×10-5 | 1 | 290
| flow from the first |  |  |  | aquifer | Locally aquitard |  | to | SD: | to | SD:
| phase of construction |  |  |  |  | (cemented breccias) |  | 3.7×10-4 | 5.8×10-5 | 1.7×10-5 | 4.6×10-6
of the old Carbet
2α | Andesitic lava flows | 2.2–2.8 | 100–300 | −2αM (massive parts): | Major aquifer | Heterogeneous | 9 | 1.0×10-5 | 3.3×10-4 | 2.4×10-7 | 9.0×10-6 | 9 | 50–280
|  |  |  | 30–70 |  |  |  | to | SD: | to | SD:
|  |  |  | −2αf (fissured and |  |  |  | 7.0×10-4 | 2.4×10-4 | 1.8×10-5 | 6.4×10-6
fractured parts):
15–30
−2αb (breccias and
autoclastic parts):
10–15
1α | Andesitic and | 4–5.5 | 100–300 | 16–20 | Major aquifer | Fissured/fractured | 7 | 4.4×10-4 | 7.7×10-4 | 8.8×10-6 | 2.0×10-5 | 4 | 80–130
and | basaltic lavas | [6 empty] | to | SD: | to | SD:
1βol | [7 empty] | 1.3×10-3 | 2.9×10-4 | 3.3×10-5 | 7.5×10-6
1H | hyaloclastites | 4–5.5 | >200 | 6–10 | Regional aquitard | very low permeable | – | – | – | – | – | – | –
formation