## Worksheet 1
| Description | Limits
x1 | Capacity of production store (mm) | (100, 1200}
x2 | Groundwater transfer (mm d−1; positive indicates flow from aquifer) | (−5, 25}
x3 | Capacity of routing store (mm) | (20, 1000}
x4 | Time lag between rainfall event and flow (days) | (0.5, 30}
x5 | Inter-catchment exchange threshold (–) | (−5, 25}
x6 | Capacity of parallel routing store (mm) | (20, 1000}