## Worksheet 1
Parameter | Description | Units | Lower | Upper | Model(s) using parameter
|  |  | bound | bound
MAXWATER 1 | Depth of upper soil layer | mm | 25 | 500 | TOPMODEL, ARNO, PRMS, SACRAMENTO
MAXWATER 2 | Depth of lower soil layer | mm | 50 | 5000 | TOPMODEL, ARNO, PRMS, SACRAMENTO
FRACTEN | Fraction total storage in tension storage | – | 0.05 | 0.95 | TOPMODEL, ARNO, PRMS, SACRAMENTO
FRCHZNE | Fraction tension storage in recharge zone | – | 0.05 | 0.95 | PRMS
FPRIMQB | Fraction storage in first baseflow reservoir | – | 0.05 | 0.95 | SACRAMENTO
RTFRAC1 | Fraction of roots in the upper layer | – | 0.05 | 0.95 | ARNO
PERCRTE | Percolation rate | mm d−1 | 0.01 | 1000 | TOPMODEL, ARNO, PRMS
PERCEXP | Percolation exponent | – | 1 | 20 | TOPMODEL, ARNO, PRMS
SACPMLT | SACRAMENTO model percolation multiplier for dry soil layer | – | 1 | 250 | SACRAMENTO
SACPEXP | SACRAMENTO model percolation exponent for dry soil layer | – | 1 | 5 | SACRAMENTO
PERCFRAC | Fraction of percolation to tension storage | – | 0.5 | 0.95 | SACRAMENTO
FRACLOWZ | Fraction of soil excess to lower zone | – | 0.5 | 0.95 | PRMS
IFLWRTE | Interflow rate | mm d−1 | 0.1 | 1000 | PRMS, SACRAMENTO
BASERTE | Baseflow rate | mm d−1 | 0.001 | 1000 | TOPMODEL, ARNO
QB_POWR | Baseflow exponent | – | 1 | 10 | TOPMODEL, ARNO
QB_PRMS | Baseflow depletion rate | d−1 | 0.001 | 0.25 | PRMS
QBRATE_2A | Baseflow depletion rate first reservoir | d−1 | 0.001 | 0.25 | SACRAMENTO
QBRATE_2B | Baseflow depletion rate second reservoir | d−1 | 0.001 | 0.25 | SACRAMENTO
SAREAMAX | Maximum saturated area | – | 0.05 | 0.95 | PRMS, SACRAMENTO
AXV_BEXP | ARNO/VIC b exponent | – | 0.001 | 3 | ARNO
LOGLAMB | Mean value of the topographic index | m | 5 | 10 | TOPMODEL
TISHAPE | Shape parameter for the topographic index gamma distribution | – | 2 | 5 | TOPMODEL
TIMEDELAY | Time delay in runoff | d | 0.01 | 7 | TOPMODEL, ARNO, PRMS, SACRAMENTO