## Worksheet 1
Coefficient | Units | Descriptions
Ks | h | The slow flow reservoir constant
Kf | h | The fast flow reservoir constant
Ke | h | Exchange constant between the two reservoirs
f | – | The ratio of porosity of the quick to slow flow reservoir
a | – | Precipitation recharge coefficient for slow flow reservoir
w | – | The hillslope unit constant
b | – | Recharge coefficient of hillslope to slow flow reservoir
Is | – | Coefficient for evaporation fractionation
α | – | Constant for calculation of rainfall recharging the active store in hillslope
β | –
φ | – | Coefficient for exchange flow between active and passive stores in hillslope
τ | – | Weighting constant