## Worksheet 1
Basin | VIC | VIC | LORA | LORA | LORA | Observed | Dominant
| mm yr−1 | adjusted for | (runoff) | (uncertainty) | yearly flow | yearly | climate
|  | water budget | mm yr−1 | mm yr−1 | ± uncertainty | flow
|  | closure mm yr−1 |  |  | km3 | km3
Amazon | 1048 | 1029 | 1151 | 360 | 6763±2115 | – | Tropical wet
Amur | 135 | 129 | 219 | 115 | 428±225 | 325 | Humid continental and semi-arid
Columbia | 318 | 293 | 333 | 101 | 218±66 | 209 | Semi-arid and high-lands
Congo | 407 | 404 | 358 | 147 | 1292±532 | 1240 | Tropical wet andtropical dry
Danube | 272 | 265 | 260 | 125 | 199±95 | 205 | Marine humid, con-tinental and humidsubtropical
Indigirka | 132 | 120 | 228 | 171 | 78±59 | 53 | Subarctic
Lena | 142 | 134 | 301 | 137 | 731±332 | 557 | Subarctic
Mackenzie | 189 | 173 | 191 | 110 | 323±186 | 294 | Subarctic
Mississippi | 220 | 215 | 212 | 123 | 616±359 | 581 | Humid continentaland humid subtropical
Murray–Darling | 42 | 41 | 15 | 6 | 12±5 | – | Arid and semi-arid
Niger | 198 | 194 | 106 | 41 | 239±87 | 170 | Arid, semi-arid andtropical dry
Olenek | 114 | 106 | 230 | 208 | 48±43 | 40 | Subarctic
Paraná | 278 | 279 | 189 | 97 | 471±247 | 600 | Marine and humidsubtropical
Pechora | 342 | 308 | 420 | 420 | 131±131 | 153 | Tundra and subarctic
Yenisei | 217 | 195 | 324 | 203 | 828±520 | 612 | Subarctic
Yukon | 149 | 139 | 229 | 102 | 188±83 | 214 | Subarctic