## Worksheet 1
(a) Information about the evaporation methods. Abbreviations of the variables and constants are explained in (b).
Method | Category | Equation | Input data | Assumptions
Penman | Combination | λE=ss+γQn+γs+γEa | Tair, Rn, u, RH, P | (1) closed energy balance at water surface
(PN) |  |  |  | (2) esat at surface decreases linearly to esat at observation height
(3) ra can be estimated by a wind function
De Bruin– | Combination | λE=αBKss+γRn-G+βBK | Tair, Rn | (1) constant proportionality between radiation and
Keijman |  |  |  | aerodynamic term
(BK) |  |  |  | (2) aerodynamic term can be described by a constant, assuming
no explicit wind effects
(3) Heat storage often assumed to be negligible
Makkink | Energy | λE=0.65ss+γKin | Tair, Kin | (1) heat storage is negligible in relation to Rn
(MK) |  |  |  | (2) Rn is half of Kin
(3) wind speed does not need to be accounted for explicitly
Granger and | Wind | E=a⋅u | u, RH, xshore, ΔT, Δe | (1) No relation between Ewater and Rn at hourly timescales
Hedstrom |  | a=f(ΔT,Δe,X) |  | (2) Atmospheric stability can be described by land-lake
(GH) |  |  |  | temperature contrast
(3) Non-linear overall relation between Ewater and u is
approximated by linear relation
Hargreaves | Temperature | ETref=0.0023Ra(TC+17.8)TR0.50 | Tair, Ra | (1) Kin can be approximated using the extraterrestrial radiation
(HA) |  |  |  | (2) Cloudiness is represented using the temperature range
(3) No heat storage since method is developed for land surfaces
FLake | physically oriented | λE=-qz-qsu*kScnLvρlnzz0+ψq(z/L) | Tair, Kin, u, RH, | (1) Top layer of lake is assumed to be well mixed
(FL) |  |  | cloudiness, dlake, xfetch, ϵ | (2) Thermocline in bottom layer is described with concept of
self-similarity of temperature profile
(b) Variables and constants needed as input data for the methods
Variable/constant | Unit
αBK=1.1: De Bruin–Keijman empirically derived constant | (–)
βBK=10: De Bruin–Keijman empirically derived constant | (W m−2)
γ: psychrometric “constant” | (kPa ∘C−1)
Δe: horizontal vapour pressure gradient, lake–land | (∘C)
ΔT: horizontal temperature gradient, land–lake | (∘C)
ϵ: light extinction coefficient | (m−1)
λE: latent heat flux | (W m−2)
ρ: air density | (kg m−3)
ψq: dimensionless function accounting for static stability in the surface layer | (–)
dlake: lake depth | (m)
Ea: drying power of air, representing water vapour transport capacity of the atmosphere | (W m−2)
G: water–ground heat flux | (W m−2)
k: Von Karman constant | (–)
Kin: incoming shortwave radiation | (W m−2)
L: Obukhov length | (m)
Lv: latent heat of vaporization | (kJ kg−1)
P: air pressure | (kPa)
Qn: available energy | (W m−2)
qs: saturated specific humidity at the surface | (–)
qz: air-specific humidity at height z | (–)
RH: relative humidity | (–)
Ra: extraterrestrial radiation | (MJ m−2 d−1)
Rn: net radiation | (W m−2)
s: slope of the saturated vapour pressure curve | (kPa ∘C−1)
Scn: Schmidt number | (–)
Tair: temperature | (∘C)
TC: temperature | (∘C)
TR: temperature range | (∘C)
u: wind speed | (m s−1)
u*: friction velocity | (m s−1)
xshore: distance to the shore | (m)
xfetch: fetch distance | (m)
z: height of measurements of temperature and humidity | (m)
z0: roughness length for specific humidity | (m)