## Worksheet 1
Parameter name | Symbol | Scalar | Mean | Spatial distribution
|  | parameter | value
Soil depth | Zi (mm) | 3.5 | 300 | As a function of the slope
Topography slope | Mi,0 (–) | 1 | 0.01–5.3 | From the DEM
Soil bulk density | γsed (KN m−3) | 1 | 18 | Assumed constant
Water density | γw (KN m−3) | 1 | 9.8 | Constant
Soil stability angle | ϕi (∘) | 1 | 30∘ | Assumed constant
Soil cohesion | Ci′ (KN) | 1 | 4 | Assumed constant