## Worksheet 1
Parameters | Description | Value range |  | Calibrated value
|  | Min | Max
Ke | Soil evaporation coefficient (–) | 0.1 | 0.35 | 0.25
ηlc | Water utilization coefficient of lateral canal (–) | 0.81 | 0.91 | 0.88
ηfc | Water utilization coefficient of field canal (–) | 0.81 | 0.86 | 0.89
Sy | Specific yield (–) | 0.02 | 0.15 | 0.15
γd | Drainage coefficient (–) | 0.02 | 0.06 | 0.03
K | Permeability coefficient of unconfined aquifers (mm d−1) | 731 | 12 701 | 1150
A | Soil water permeability coefficient (–) | 0.7 | 3.4 | 3.4
m | Soil water permeability exponent (–) | 0.3 | 0.5 | 0.5