## Worksheet 1
| Description | Parameter value | Source
Parameters used in final processing routine
1. Erratic behavior of CMLs (Sect. 3.2.1)
1.1 | Sanity check to remove CMLs | 5 h RSD >2 for | This study
| with a strong diurnal cycle or that | at least 10 % of the month
have noisy periods
1.2 | Sanity check to remove CMLs | 1 h RSD >0.8 for | This study
| with high fluctuation over large | at least 33 % of the month
parts of or the complete month
2. Rain event detection (Sect. 3.2.2)
2.1 | RSD window length | 60 min
2.2 | Scaled q80 threshold | 1.12×80 % quantile of RSD | This study
3. WAA compensation (Sect. 3.2.3)
3.1 | Thickness of antenna cover | 4.1 cm | Measured from one antenna cover
3.2 | Scale for water film thickness γ | 1.47×10-5 | Modified after
3.3 | Factor for the relation between | 0.36 | Modified after
the nonlinearity of the rain rate
and water film thickness
Parameters used in alternative processing steps
(2.3) | Climatological threshold | 95 % quantile of RSD
(3.4) | Time for WAA to reach maximum τ | 15 min
(3.5) | Maximal value of WAA | 2.3 dB