## Worksheet 1
Model | Feasible range | Calibrated values
Parameter |  | 24 h met | 1 h met | Synthetic 1 h met
Surface heat flux factor (shf_factor) | 0.5–1.5 | 0.69 | 0.81 | 0.77
Short-wave radiation factor (swr_factor) | 0.8–1.2 | 1.15 | 0.9 | 0.91
Wind factor (wind_factor) | 0.5–2.0 | 1.55 | 1.37 | 1.51
Minimum turbulent kinetic energy (k_min) | 1.4×10-7–1.0×10-5 | 1.47×10-6 | 1.40×10-6 | 1.29×10-6
E-folding depth for visible fraction of light (g2) | 0.5–3.5 | 1.99 | 2.3 | 1.62