## Worksheet 1
Name | Unit | Feasible range | Description
d1 | m | [0.05, 0.25] | Thickness of the upper soil layer
d2 | m | [0.3, 1.5] | Thickness of the lower soil layer
b | – | (0, 0.9] | Variable Infiltration Capacity curve parameter
Dmax | mm d−1 | (0, 30] | Maximum baseflow
Ds | – | (0, 1) | Fraction of Dmax where nonlinear baseflow begins
Ws | – | (0, 1) | Fraction of maximum soil moisture where nonlinear baseflow occurs