## Worksheet 1
Property |  | Unit | UR | SRB | Br− | Boscalid | Penconazole | Metazachlor
Chemical formula |  |  | C20H10O5Na2 | C27H29N2NaO7S2 | NaBr | C18H12Cl2N2O | C13H15Cl2N3 | C14H16ClN3O
Chemical family |  |  | Xanthene dye | Xanthene dye | Inorganic salt | Carboxamide | Triazole | Chloroacetamide
Molecular massa |  | g mol−1 | 376.3 | 580.7 | 102.89 | 342.033 | 283.064 | 277.098
Aqueous solubility |  | g L−1 | 25.0b | 70.0b | 850c | 0.0046d | 0.073d | 0.450d
Aqueous diffusion coefficient |  | cm2 s | 3.5×10-6c | 4.7×10-6c | – | 4.4×10-12f | – | –
Soil degradation | DT50 | d | – | – | Stablec | 484.4d (very persistent) | 117d (persistent) | 8.6d (non-persistent)
Dissipation rate on plant matrix | RL50 | d | – | – | – | 6.9d | 65.6d | –
Photolytic stability | DT50 | d | 0.5c | 34c | Stablec | 30d (stable) | 4d(moderately fast) | Stabled
Hydrolytic stability | DT50 | d | Stablec | Stablec | Stablec | Stabled | Stabled | Stabled
Water-sediment | DT50 | d | Stableh | Stableh | – | – | 853d (stable) | 20.6d (fast)
Organic carbon – water partitioning | Koc | L kg−1 | 0–62b | 147–498b | – | 772.0e (slightly mobile) | 2205e (slightly mobile) | 134.0e (moderately mobile)
Octanol - water partitioning (at pH 7) | Log Kow |  | 1.26–3.56g | 0.21–4.77g | – | 2.96d | 3.72d | 2.49d