## Worksheet 1
Variable name | Description | Range
skew (FS) | Skewness = mean/median of daily flows | [0.63–70 000]
MeanQ (FS) | Mean specific flow in mm | [0–1024.41]
CVQ (FS) | Coef. of variation = standard deviation/mean of daily flows | [0.01–46.4]
BFI (FS) | Base flow index: 7 d minimum flow divided by mean annual daily flow averaged across years | [0–0.84]
Q5 (FS) | 5th percentile of daily specific flow in mm | [0–218.04]
HFD (FS) | High flow discharge: 10th percentile of daily flow divided by median daily flow | [0–1]
Q95 (FS) | 95th percentile of daily specific flow in mm | [0–2654.81]
LowFr (FS) | Total number of low flow spells (threshold equal to 5 % of mean daily flow) divided by the record length | [0–1]
HighFrVar (FS) | Coef. of variation in annual number of high flow occurrences (threshold 75th percentile) | [0–5.48]
LowDurVar (FS) | Coef. of variation in the annual mean duration of low flows (threshold 25th percentile) | [0–3.78]
Mean30dMax (FS) | Mean annual 30 d maximum divided by median flow | [0–29.49]
Const (FS) | Constancy of daily flow (see Colwell, 1974) | [0.01–1]
RevVar (FS) | Coef. of variation in annual number of reversals (change in sign in the day-to-day change time series) | [0–5.48]
RBFlash (FS) | Richards–Baker flashiness: sum of absolute values of day-to-day changes in mean daily flow divided by the sum of all daily flows | [0–2]
RunoffCo (FS) | Runoff ratio: mean annual flow (in mm yr−1) divided by mean annual precipitation | [0–1362.52]
ActET (FS) | Actual evapotranspiration: mean annual precipitation minus mean annual flow (in mm yr−1) | [−100–2660.03]
Area (T) | Total upstream area of catchment outlet in km2 | [13.5–4 671 536.7]
meanElev (T) | Mean elevation of the catchment in metres | [3.63–5046.16]
stdElev (T) | Standard deviation of the elevation of the catchment in m | [1.66–1595.89]
Meanslope (T) | Mean slope of the catchment | [0–224.24]
Drainage density (T) | Total length of all streams in the catchment divided by the area of the catchment | [2.19–259 798.14]
13 land-cover variables (LC) | % of the catchment area covered by the following land-cover types (see Table 4): Water, Urban, Snow & Ice, Bare, Crop, Mosaic, TreeBrEvFlood, TreeBrdecMix, TreeNeEv, TreeNeDec, Shrub, Grass and Sparse | [0–1]
Pmean (C) | Mean annual precipitation in mm yr−1 | [51.5–5894.86]
SI.Precip (C) | Seasonality index for precipitation: SI=1R‾⋅∑n=112x‾n-R‾12 x‾n: mean rainfall of month n; R‾: mean annual rainfall | [−16.93–31]
Tmean (C) | Mean annual temperature in degrees | [0.08–50.06]
AI (C) | Aridity index: PET∕P, where PET is the mean annual potential evapotranspiration and P the mean annual precipitation | [0.05–1.28]
5 Köppen regions (C) | % of the catchment area within the following Köppen regions: A (Tropical), B (Arid), C (Temperate), D (Cold-continental), and E (Polar) | [0–1]